## Home
Input Parameters |  |  | Flaw Table
Outside Diameter (OD) | 16 | in | Total Flaws: | 8 | Gaps in Table Not Allowed
Wall Thickness (t) | 0.25 | in | Flaw # | Flaw Length (L), in | Flaw Depth (d), in | Pressure, psi
Yield Strength | 52000 | psi | 1 | 1 | 0.08 | 1170
Tensile Strength | 70000 | psi | 2 | 2 | 0.08 | 1170
Charpy Energy | 15 | ft-lb | 3 | 4 | 0.08 | 1170
Fracture Toughness (K_crit) | 70030.9008 | psi-sqrt(in) | 4 | 8 | 0.08 | 1170
Charpy Test Temperature | 55 | deg F | 5 | 1 | 0.12 | 1170
Pipe Metal Temperature | 55 | deg F | 6 | 2 | 0.12 | 1170
Maximum Operating Pressure | 1170 | psi | 7 | 4 | 0.12 | 1170
Hydrostatic Test Pressure | 1500 | psi | 8 | 8 | 0.12 | 1170
Click on "User Inputs" button above to edit the values below.
Variable | Value | Key
ToughnessOption | 1 | 1 - Charpy input
2 - K_crit input
IsExpansion | TRUE | True - cold expanded
SizeFlag | 3 | 1 - full size 2 - 2/3 3 - 1/2
4 - 1/3 5 - Other
CVNSizeVal | 0.5 | Subsize thickness ratio
FractureMode | 4 | 1 - upper shelf 2 - Lower Shelf
3 - transition 4 - Don't know
ToughnessPercentile | 1 | 1 - median 2 - 5% LB
3 - 95% UB
IsFlawTable | TRUE | Use flaw table
IsFlawCurve | TRUE | Generate critical flaw curves
IsLeakRupture | TRUE | Generate leak/rupture curves
IDorOD | 1 | 1 - ID flaw
2 - OD flaw
Shear | 0.5 | % Shear/100
API 579 Level 2 Crack Assessment
Axial Flaws in Pressurized Pipes
- Do Not Edit Blue Shaded Cells.
- Do Not Add or Delete Rows/Columns.

## Output Data
|  | Flaw Table Output | [6 empty] | Burst Pressure Curves | [8 empty] | Critical Flaw Curves
Total Flaws: | 8 | [7 empty] | Flaw Length, in | Failure Pressure, psi | [6 empty] | 1170 | psi | 1500 | psi
Flaw # | Flaw Length (L), in | Flaw Depth (d), in | Pressure, psi | Lr | Kr | Inside or Outside? |  |  |  | d/t = 0.2 | d/t = 0.4 | d/t = 0.6 | d/t = 0.8 | Thru-Wall |  |  | Flaw Length, in | Flaw Depth, in | Flaw Length, in | Flaw Depth, in
1 | 1 | 0.08 | 1170 | 0.71873 | 0.3505 | Inside |  |  | 0 | 1957.13 | 1957.13 | 1957.13 | 1957.13 | 1957.13 |  |  | 0 | 0.25 | 0 | 0.25
2 | 2 | 0.08 | 1170 | 0.74807 | 0.39537 | Inside |  |  | 0.25 | 1943.4797 | 1828.7865 | 1811.1444 | 1935.9281 | 1722.78 |  |  | 1.0716 | 0.25 | 0.52628 | 0.25
3 | 4 | 0.08 | 1170 | 0.79968 | 0.43291 | Inside |  |  | 0.5 | 1889.3165 | 1745.1869 | 1666.2389 | 1698.842 | 1518.3252 |  |  | 1.9625 | 0.2 | 0.9347 | 0.2
4 | 8 | 0.08 | 1170 | 0.85074 | 0.45633 | Inside |  |  | 1 | 1843.8192 | 1634.9339 | 1509.5342 | 1469.8432 | 1208.4969 |  |  | 2.4532 | 0.16514 | 1.1684 | 0.13674
5 | 1 | 0.12 | 1170 | 0.72779 | 0.43989 | Inside |  |  | 1.5 | 1814.5527 | 1563.7092 | 1381.5517 | 1314.1108 | 965.9045 |  |  | 3.0665 | 0.1435 | 1.4605 | 0.1157
6 | 2 | 0.12 | 1170 | 0.77418 | 0.55216 | Inside |  |  | 2 | 1787.3973 | 1503.9722 | 1287.4808 | 1159.8611 | 782.9191 |  |  | 3.8331 | 0.13178 | 1.8256 | 0.10478
7 | 4 | 0.12 | 1170 | 0.86061 | 0.66565 | Inside |  |  | 2.5 | 1764.7277 | 1458.2812 | 1218.7473 | 1056.3567 | 647.4199 |  |  | 4.7913 | 0.12239 | 2.282 | 0.095062
8 | 8 | 0.12 | 1170 | 0.95303 | 0.76656 | Outside |  |  | 3 | 1746.1356 | 1423.1228 | 1149.1395 | 988.4257 | 546.2283 |  |  | 5.9892 | 0.11592 | 2.8525 | 0.08747
[9 empty] | 4 | 1718.4548 | 1365.0264 | 1061.9656 | 844.0383 | 409.6273 |  |  | 7.4865 | 0.11139 | 3.5656 | 0.080645
[9 empty] | 5 | 1698.9065 | 1325.1125 | 1005.2639 | 758.7615 | 324.9538 |  |  | 9.3581 | 0.10789 | 4.457 | 0.075697
[9 empty] | 6 | 1684.5532 | 1296.9759 | 955.325 | 707.7067 | 268.8856 |  |  | 11.6976 | 0.10532 | 5.5713 | 0.071931
[9 empty] | 7 | 1673.655 | 1275.7398 | 920.8532 | 655.0488 | 229.7605 |  |  | 14.622 | 0.10336 | 6.9641 | 0.069069
[9 empty] | 8 | 1665.1186 | 1259.1775 | 895.6053 | 609.7036 | 192.0966 |  |  |  |  | 8.7051 | 0.066854
[9 empty] | 9 | 1658.2469 | 1246.0257 | 876.2816 | 577.7768 | 161.8847 |  |  |  |  | 10.8814 | 0.065122
[9 empty] | 10 | 1652.5845 | 1235.3039 | 859.4143 | 554.1169 | 138.7572 |  |  |  |  | 13.6017 | 0.063739
[9 empty] | 11 | 1647.8259 | 1226.3724 | 843.6955 | 535.8856 | 120.5682 |  |  |  |  | 17.0022 | 0.062612
[9 empty] | 12 | 1643.7606 | 1218.7989 | 830.7785 | 521.4022 | 105.9585
[15 empty] | ColStart | 11 |  |  |  |  | ColStart | 19
[15 empty] | RowStart | 5 |  |  |  |  | RowStart | 5
[15 empty] | Max L | 12
[7 empty] | StartRow | 5
[7 empty] | FADStart | 1516
Lr | Kr
0 | 1
0.025 | 0.99991
0.05 | 0.99965
0.075 | 0.99921
0.1 | 0.9986
0.125 | 0.99781
0.15 | 0.99684
0.175 | 0.9957
0.2 | 0.99437
0.225 | 0.99285
0.25 | 0.99114
0.275 | 0.98922
0.3 | 0.98707
0.325 | 0.98468
0.35 | 0.98203
0.375 | 0.97907
0.4 | 0.97578
0.425 | 0.9721
0.45 | 0.96799
0.475 | 0.96337
0.5 | 0.95817
0.525 | 0.95231
0.55 | 0.9457
0.575 | 0.93821
0.6 | 0.92974
0.625 | 0.92017
0.65 | 0.90934
0.675 | 0.89714
0.7 | 0.8834
0.725 | 0.868
0.75 | 0.8508
0.775 | 0.83169
0.8 | 0.81056
0.825 | 0.78736
0.85 | 0.76206
0.875 | 0.73468
0.9 | 0.70532
0.925 | 0.67413
0.95 | 0.64134
0.975 | 0.60726
1 | 0.57227
1.025 | 0.53683
1.05 | 0.50143
1.075 | 0.46664
1.1 | 0.433
1.125 | 0.40105
1.15 | 0.37128
1.1731 | 0.34608
1.1731 | 0

## G Tables (hidden)
| Max Col No. | 8 |  |  | 6 | 7 | 8 | 9 | 10 | 11 | 12 | 13 | 14 | 15 | 16 | 17 | 18 | 19 | 20 | 21 | 22 | 23 | 24 | 25 | 26 | 27 | 28 | 29 | 30 | 31 | 32 | 33 | 34 | 35 | 36 | 37 | 38 | 39 | 40 | 41 | 42 | 43 | 44 | 45 | 46 | 47 | 48 | 49 | 50 | 51 | 52 | 53 | 54 | 55 | 56 | 57 | 58 | 59 | 60 | 61 | 62 | 63 | 64 | 65 | 66 | 67 | 68 | 69 | 70 | 71 | 72 | 73 | 74 | 75 | 76 | 77 | 78 | 79 | 80 | 81 | 82 | 83 | 84 | 85 | 86 | 87 | 88 | 89 | 90 | 91 | 92 | 93 | 94 | 95 | 96 | 97 | 98 | 99 | 100 | 101 | 102 | 103 | 104 | 105 | 106 | 107 | 108 | 109 | 110 | 111 | 112 | 113 | 114 | 115 | 116 | 117 | 118 | 119 | 120 | 121 | 122 | 123
| Max Row No. | 5
|  | Internal |  | External | 9: INTERNAL; 20: INTERNAL; 31: INTERNAL; 42: INTERNAL; 53: INTERNAL; 64: INTERNAL; 75: INTERNAL; 86: INTERNAL
t/Ri | StartCol | Go Row | Gb Row | Go Row | 6: Gb Row; 9: t/Ri =; 10: 0; 20: t/Ri =; 21: 0.01; 31: t/Ri =; 32: 0.016667; 42: t/Ri =; 43: 0.05; 53: t/Ri =; 54: 0.1; 64: t/Ri =; 65: 0.2; 75: t/Ri =; 76: 0.33333; 86: t/Ri =; 87: 1
0 | 9 | 9 | 18 | 30 | 6: 39; 9: Go; 20: Go; 31: Go; 42: Go; 53: Go; 64: Go; 75: Go; 86: Go
0.01 | 20 | 9 | 18 | 30 | 6: 39; 10: a/c:; 21: a/c:; 32: a/c:; 43: a/c:; 54: a/c:; 65: a/c:; 76: a/c:; 87: a/c:
0.016667 | 31 | 9 | 18 | 30 | 39 |  |  | a/t | 0 | 0.03125 | 0.0625 | 0.125 | 0.25 | 0.5 | 1 | 2 |  |  | a/t | 0 | 0.03125 | 0.0625 | 0.125 | 0.25 | 0.5 | 1 | 2 |  |  | a/t | 0 | 0.03125 | 0.0625 | 0.125 | 0.25 | 0.5 | 1 | 2 |  |  | a/t | 0 | 0.03125 | 0.0625 | 0.125 | 0.25 | 0.5 | 1 | 2 |  |  | a/t | 0 | 0.03125 | 0.0625 | 0.125 | 0.25 | 0.5 | 1 | 2 |  |  | a/t | 0 | 0.03125 | 0.0625 | 0.125 | 0.25 | 0.5 | 1 | 2 |  |  | a/t | 0 | 0.03125 | 0.0625 | 0.125 | 0.25 | 0.5 | 1 | 2 |  |  | a/t | 0 | 0.03125 | 0.0625 | 0.125 | 0.25 | 0.5 | 1 | 2
0.05 | 42 | 9 | 18 | 30 | 39 |  |  | 0 | 1.12 | 1.1358 | 1.1251 | 1.1123 | 1.0978 | 1.0782 | 1.1978 | 0.81505 |  |  | 0 | 1.12 | 1.1358 | 1.1251 | 1.1123 | 1.1462 | 1.0782 | 1.1978 | 0.81505 |  |  | 0 | 1.12 | 1.1358 | 1.1251 | 1.1123 | 1.0978 | 1.0888 | 1.2216 | 0.81505 |  |  | 0 | 1.12 | 1.1358 | 1.1251 | 1.1123 | 1.0978 | 1.0782 | 1.1978 | 0.81505 |  |  | 0 | 1.12 | 1.1358 | 1.1251 | 1.1123 | 1.0978 | 1.0782 | 1.1978 | 0.81505 |  |  | 0 | 1.12 | 1.1358 | 1.1251 | 1.1123 | 1.0978 | 1.0782 | 1.1978 | 0.81505 |  |  | 0 | 1.12 | 1.1358 | 1.1251 | 1.1123 | 1.0978 | 1.0782 | 1.1978 | 0.81505 |  |  | 0 | 1.12 | 1.1358 | 1.1251 | 1.1123 | 1.0978 | 1.0782 | 1.1978 | 0.81505
0.1 | 53 | 9 | 18 | 30 | 39 |  |  | 0.2 | 1.3667 | 1.2982 | 1.2586 | 1.2076 | 1.1506 | 1.0932 | 1.2301 | 0.79488 |  |  | 0.2 | 1.3557 | 1.3087 | 1.253 | 1.2019 | 1.3185 | 1.0896 | 1.2246 | 0.78796 |  |  | 0.2 | 1.354 | 1.3071 | 1.2513 | 1.2006 | 1.1449 | 1.1639 | 1.2891 | 0.79106 |  |  | 0.2 | 1.3456 | 1.301 | 1.2451 | 1.1941 | 1.1398 | 1.0853 | 1.22 | 0.78956 |  |  | 0.2 | 1.3327 | 1.2978 | 1.2385 | 1.1866 | 1.1327 | 1.0803 | 1.217 | 0.78731 |  |  | 0.2 | 1.3075 | 1.2841 | 1.2259 | 1.1728 | 1.1194 | 1.0703 | 1.2089 | 0.782 |  |  | 0.2 | 1.2642 | 1.252 | 1.2119 | 1.1581 | 1.1049 | 1.0596 | 1.1564 | 0.77497 |  |  | 0.2 | 1.1572 | 1.1513 | 1.1358 | 1.093 | 1.0378 | 1.0351 | 1.2964 | 0.80956
0.2 | 64 | 9 | 18 | 30 | 39 |  |  | 0.4 | 2.108 | 1.9021 | 1.7324 | 1.5338 | 1.3316 | 1.1733 | 1.2989 | 0.82903 |  |  | 0.4 | 2.0881 | 1.8749 | 1.7051 | 1.5121 | 1.5391 | 1.1661 | 1.2915 | 0.82509 |  |  | 0.4 | 2.0768 | 1.8714 | 1.6997 | 1.5075 | 1.3149 | 1.2469 | 1.3852 | 0.82457 |  |  | 0.4 | 2.0282 | 1.8543 | 1.6864 | 1.4914 | 1.302 | 1.1558 | 1.2823 | 0.82046 |  |  | 0.4 | 1.9578 | 1.8272 | 1.6708 | 1.4751 | 1.2869 | 1.1454 | 1.2697 | 0.8168 |  |  | 0.4 | 1.8332 | 1.7702 | 1.6355 | 1.4502 | 1.264 | 1.1287 | 1.2499 | 0.80756 |  |  | 0.4 | 1.6538 | 1.6805 | 1.5828 | 1.4209 | 1.2415 | 1.1121 | 1.1924 | 0.79515 |  |  | 0.4 | 1.3236 | 1.3245 | 1.317 | 1.2645 | 1.1455 | 1.0814 | 1.2868 | 0.79909
0.33333 | 75 | 9 | 18 | 30 | 39 |  |  | 0.6 | 4.0432 | 3.0962 | 2.5419 | 2.0315 | 1.5702 | 1.2623 | 1.3971 | 0.85691 |  |  | 0.6 | 3.9242 | 3.0036 | 2.4676 | 1.9626 | 1.6691 | 1.2495 | 1.3879 | 0.85057 |  |  | 0.6 | 3.8572 | 3.0006 | 2.4674 | 1.956 | 1.5336 | 1.3532 | 1.4915 | 0.84994 |  |  | 0.6 | 3.5739 | 2.9296 | 2.4606 | 1.9488 | 1.5202 | 1.2377 | 1.3704 | 0.84573 |  |  | 0.6 | 3.2234 | 2.8167 | 2.42 | 1.9395 | 1.5095 | 1.2287 | 1.3564 | 0.83871 |  |  | 0.6 | 2.7341 | 2.5931 | 2.3072 | 1.9089 | 1.4955 | 1.2161 | 1.3281 | 0.82514 |  |  | 0.6 | 2.2435 | 2.2931 | 2.1422 | 1.8493 | 1.484 | 1.2089 | 1.2625 | 0.80956 |  |  | 0.6 | 1.5511 | 1.5515 | 1.5491 | 1.513 | 1.3636 | 1.1643 | 1.3056 | 0.79154
1 | 86 | 9 | 18 | 30 | 39 |  |  | 0.8 | 11.9926 | 5.3141 | 3.5235 | 2.4749 | 1.7077 | 1.3833 | 1.5117 | 0.90978 |  |  | 0.8 | 10.5548 | 5.0828 | 3.4412 | 2.3449 | 1.0782 | 1.3565 | 1.4956 | 0.90387 |  |  | 0.8 | 9.8183 | 5.0837 | 3.5037 | 2.3695 | 1.6722 | 1.1978 | 0.81505 | 0.90196 |  |  | 0.8 | 7.3888 | 4.8138 | 3.5835 | 2.4734 | 1.7107 | 1.3388 | 1.4741 | 0.89466 |  |  | 0.8 | 5.5438 | 4.4139 | 3.4956 | 2.542 | 1.7582 | 1.3157 | 1.4583 | 0.88784 |  |  | 0.8 | 3.9409 | 3.7364 | 3.2252 | 2.5339 | 1.8184 | 1.3462 | 1.4295 | 0.87153 |  |  | 0.8 | 3.0014 | 3.0384 | 2.8617 | 2.4469 | 1.8599 | 1.3818 | 1.406 | 0.8547 |  |  | 0.8 | 1.9343 | 1.9354 | 1.9372 | 1.9157 | 1.7566 | 1.4391 | 1.2986 | 0.786
[8 empty] | Gb | [10 empty] | Gb | [10 empty] | Gb | [10 empty] | Gb | [10 empty] | Gb | [10 empty] | Gb | [10 empty] | Gb | [10 empty] | Gb
[9 empty] | a/c: | [10 empty] | a/c: | [10 empty] | a/c: | [10 empty] | a/c: | [10 empty] | a/c: | [10 empty] | a/c: | [10 empty] | a/c: | [10 empty] | a/c:
[8 empty] | a/t | 0 | 0.03125 | 0.0625 | 0.125 | 0.25 | 0.5 | 1 | 2 |  |  | a/t | 0 | 0.03125 | 0.0625 | 0.125 | 0.25 | 0.5 | 1 | 2 |  |  | a/t | 0 | 0.03125 | 0.0625 | 0.125 | 0.25 | 0.5 | 1 | 2 |  |  | a/t | 0 | 0.03125 | 0.0625 | 0.125 | 0.25 | 0.5 | 1 | 2 |  |  | a/t | 0 | 0.03125 | 0.0625 | 0.125 | 0.25 | 0.5 | 1 | 2 |  |  | a/t | 0 | 0.03125 | 0.0625 | 0.125 | 0.25 | 0.5 | 1 | 2 |  |  | a/t | 0 | 0.03125 | 0.0625 | 0.125 | 0.25 | 0.5 | 1 | 2 |  |  | a/t | 0 | 0.03125 | 0.0625 | 0.125 | 0.25 | 0.5 | 1 | 2
[8 empty] | 0 | 1.12 | 1.1358 | 1.1251 | 1.1123 | 1.0978 | 1.0782 | 1.1978 | 0.81505 |  |  | 0 | 1.12 | 1.1358 | 1.1251 | 1.1123 | 1.0978 | 1.0782 | 1.1978 | 0.81505 |  |  | 0 | 1.12 | 1.1358 | 1.1251 | 0.91455 | 1.0978 | 1.0782 | 1.1978 | 0.81505 |  |  | 0 | 1.12 | 1.1358 | 1.1251 | 1.1123 | 1.0978 | 1.0782 | 1.1978 | 0.81505 |  |  | 0 | 1.12 | 1.1358 | 1.1251 | 1.1123 | 1.0978 | 1.0782 | 1.1978 | 0.81505 |  |  | 0 | 1.12 | 1.1358 | 1.1251 | 1.1123 | 1.0978 | 1.0782 | 1.1978 | 0.81505 |  |  | 0 | 1.12 | 1.1358 | 1.1251 | 1.1123 | 1.0978 | 1.0782 | 1.1978 | 0.81505 |  |  | 0 | 1.12 | 1.1358 | 1.1251 | 1.1123 | 1.0978 | 1.0782 | 1.1978 | 0.81505
[8 empty] | 0.2 | 1.0355 | 0.99044 | 0.96414 | 0.9205 | 0.86936 | 0.84411 | 1.1514 | 0.75344 |  |  | 0.2 | 1.0469 | 1.0011 | 0.95926 | 0.91564 | 0.86556 | 0.84092 | 1.1461 | 0.74761 |  |  | 0.2 | 1.0454 | 0.99973 | 0.95792 | 0.84817 | 0.86449 | 0.84204 | 1.1433 | 0.74988 |  |  | 0.2 | 1.0383 | 0.99573 | 0.95263 | 0.90884 | 0.86022 | 0.84026 | 1.1427 | 0.74857 |  |  | 0.2 | 1.0274 | 0.99422 | 0.9471 | 0.90255 | 0.85415 | 0.83776 | 1.1403 | 0.7464 |  |  | 0.2 | 1.0061 | 0.97992 | 0.93645 | 0.89087 | 0.84282 | 0.82904 | 1.1328 | 0.74167 |  |  | 0.2 | 0.96918 | 0.95428 | 0.92474 | 0.87842 | 0.83055 | 0.81099 | 1.0843 | 0.73504 |  |  | 0.2 | 0.881 | 0.86811 | 0.85991 | 0.82311 | 0.77938 | 0.95409 | 1.185 | 0.74813
[8 empty] | 0.4 | 1.2345 | 1.1186 | 1.0051 | 0.86673 | 0.71971 | 0.86654 | 1.126 | 0.73838 |  |  | 0.4 | 1.2467 | 1.103 | 0.98626 | 0.85145 | 0.71031 | 0.86147 | 1.1197 | 0.73576 |  |  | 0.4 | 1.2389 | 1.1005 | 0.98239 | 0.78066 | 0.70776 | 0.85744 | 1.1184 | 0.7345 |  |  | 0.4 | 1.205 | 1.0883 | 0.97309 | 0.83688 | 0.69849 | 0.85134 | 1.1129 | 0.73102 |  |  | 0.4 | 1.1561 | 1.0688 | 0.962 | 0.82537 | 0.68776 | 0.84509 | 1.1007 | 0.72842 |  |  | 0.4 | 1.0692 | 1.0286 | 0.93667 | 0.80769 | 0.67147 | 0.8375 | 1.0859 | 0.72049 |  |  | 0.4 | 0.94414 | 0.9631 | 0.89851 | 0.78682 | 0.65556 | 0.81189 | 1.0374 | 0.70987 |  |  | 0.4 | 0.71553 | 0.70877 | 0.70821 | 0.67386 | 0.64592 | 0.91411 | 1.0771 | 0.67666
[8 empty] | 0.6 | 1.8982 | 1.421 | 1.1123 | 0.82549 | 0.73276 | 0.90935 | 1.1036 | 0.71356 |  |  | 0.6 | 1.8569 | 1.367 | 1.0692 | 0.78493 | 0.72391 | 0.90233 | 1.0949 | 0.70836 |  |  | 0.6 | 1.8194 | 1.365 | 1.069 | 0.62904 | 0.71673 | 0.89733 | 1.0946 | 0.70784 |  |  | 0.6 | 1.6603 | 1.3205 | 1.063 | 0.77589 | 0.71593 | 0.89076 | 1.0848 | 0.70464 |  |  | 0.6 | 1.4641 | 1.2538 | 1.0366 | 0.76921 | 0.71084 | 0.88113 | 1.0758 | 0.69948 |  |  | 0.6 | 1.189 | 1.1219 | 0.96802 | 0.74883 | 0.70365 | 0.86961 | 1.0544 | 0.68836 |  |  | 0.6 | 0.91341 | 0.94345 | 0.86946 | 0.71131 | 0.7099 | 0.86988 | 1.0057 | 0.67668 |  |  | 0.6 | 0.52603 | 0.51534 | 0.52102 | 0.50577 | 0.64027 | 0.79026 | 0.98215 | 0.61156
[8 empty] | 0.8 | 4.6744 | 1.8766 | 1.0719 | 0.65454 | 0.83151 | 0.93212 | 1.079 | 0.68653 |  |  | 0.8 | 4.0682 | 1.7601 | 1.0282 | 0.62917 | 0.82181 | 0.91582 | 1.0681 | 0.68155 |  |  | 0.8 | 3.7434 | 1.7528 | 1.0532 | 1.0978 | 0.80912 | 0.91645 | 1.0669 | 0.68111 |  |  | 0.8 | 2.6742 | 1.6133 | 1.0762 | 0.62532 | 0.83276 | 0.90612 | 1.0547 | 0.67568 |  |  | 0.8 | 1.8628 | 1.4196 | 1.0232 | 0.61815 | 0.81164 | 0.88273 | 1.0449 | 0.67106 |  |  | 0.8 | 1.157 | 1.0972 | 0.88596 | 0.59373 | 0.78826 | 0.88244 | 1.0233 | 0.6591 |  |  | 0.8 | 0.74297 | 0.76233 | 0.70526 | 0.5558 | 0.7705 | 0.87215 | 0.99653 | 0.64557 |  |  | 0.8 | 0.27545 | 0.26316 | 0.28143 | 0.41643 | 0.59743 | 0.77566 | 0.83115 | 0.53333
[8 empty] | EXTERNAL | [10 empty] | EXTERNAL | [10 empty] | EXTERNAL | [10 empty] | EXTERNAL | [10 empty] | EXTERNAL | [10 empty] | EXTERNAL | [10 empty] | EXTERNAL | [10 empty] | EXTERNAL
[8 empty] | t/Ri = | 0 | [9 empty] | t/Ri = | 0.01 | [9 empty] | t/Ri = | 0.016667 | [9 empty] | t/Ri = | 0.05 | [9 empty] | t/Ri = | 0.1 | [9 empty] | t/Ri = | 0.2 | [9 empty] | t/Ri = | 0.33333 | [9 empty] | t/Ri = | 1
[8 empty] | Go | [10 empty] | Go | [10 empty] | Go | [10 empty] | Go | [10 empty] | Go | [10 empty] | Go | [10 empty] | Go | [10 empty] | Go
[9 empty] | a/c: | [10 empty] | a/c: | [10 empty] | a/c: | [10 empty] | a/c: | [10 empty] | a/c: | [10 empty] | a/c: | [10 empty] | a/c: | [10 empty] | a/c:
[8 empty] | a/t | 0 | 0.03125 | 0.0625 | 0.125 | 0.25 | 0.5 | 1 | 2 |  |  | a/t | 0 | 0.03125 | 0.0625 | 0.125 | 0.25 | 0.5 | 1 | 2 |  |  | a/t | 0 | 0.03125 | 0.0625 | 0.125 | 0.25 | 0.5 | 1 | 2 |  |  | a/t | 0 | 0.03125 | 0.0625 | 0.125 | 0.25 | 0.5 | 1 | 2 |  |  | a/t | 0 | 0.03125 | 0.0625 | 0.125 | 0.25 | 0.5 | 1 | 2 |  |  | a/t | 0 | 0.03125 | 0.0625 | 0.125 | 0.25 | 0.5 | 1 | 2 |  |  | a/t | 0 | 0.03125 | 0.0625 | 0.125 | 0.25 | 0.5 | 1 | 2 |  |  | a/t | 0 | 0.03125 | 0.0625 | 0.125 | 0.25 | 0.5 | 1 | 2
Through-Wall K Solutions | [7 empty] | 0 | 1.12 | 1.1358 | 1.1251 | 1.1123 | 1.0978 | 1.0782 | 1.1978 | 0.81505 |  |  | 0 | 1.12 | 1.1358 | 1.1251 | 1.1123 | 1.1554 | 1.0782 | 1.1978 | 0.81505 |  |  | 0 | 1.12 | 1.1358 | 1.1251 | 1.1123 | 1.0978 | 1.0976 | 1.2364 | 0.81505 |  |  | 0 | 1.12 | 1.1358 | 1.1251 | 1.1123 | 1.0978 | 1.0782 | 1.1978 | 0.81505 |  |  | 0 | 1.12 | 1.1358 | 1.1251 | 1.1123 | 1.0978 | 1.0782 | 1.1978 | 0.81505 |  |  | 0 | 1.12 | 1.1358 | 1.1251 | 1.1123 | 1.0978 | 1.0782 | 1.1978 | 0.81505 |  |  | 0 | 1.12 | 1.1358 | 1.1251 | 1.1123 | 1.0978 | 1.0782 | 1.1978 | 0.81505 |  |  | 0 | 1.12 | 1.1358 | 1.1251 | 1.1123 | 1.0978 | 1.0782 | 1.1978 | 0.81505
[8 empty] | 0.2 | 1.3667 | 1.2982 | 1.2586 | 1.2076 | 1.1506 | 1.0932 | 1.2301 | 0.79488 |  |  | 0.2 | 1.3559 | 1.3056 | 1.2646 | 1.2127 | 1.3439 | 1.0968 | 1.2369 | 0.79638 |  |  | 0.2 | 1.3546 | 1.3045 | 1.2661 | 1.2148 | 1.1564 | 1.1829 | 1.3069 | 0.79884 |  |  | 0.2 | 1.3482 | 1.3083 | 1.2714 | 1.22 | 1.1617 | 1.1013 | 1.2399 | 0.80016 |  |  | 0.2 | 1.339 | 1.3052 | 1.2754 | 1.2277 | 1.1684 | 1.1061 | 1.2479 | 0.80237 |  |  | 0.2 | 1.3242 | 1.3011 | 1.2785 | 1.238 | 1.1799 | 1.1151 | 1.2571 | 0.80556 |  |  | 0.2 | 1.3079 | 1.2935 | 1.2797 | 1.2446 | 1.1049 | 1.1246 | 1.2184 | 0.80929 |  |  | 0.2 | 0.87985 | 1.2754 | 1.2765 | 1.2629 | 1.214 | 1.1535 | 1.461 | 0.88802
Start Rows | [7 empty] | 0.4 | 2.108 | 1.9021 | 1.7324 | 1.5338 | 1.3316 | 1.1733 | 1.2989 | 0.82903 |  |  | 0.4 | 2.0865 | 1.9329 | 1.7618 | 1.5533 | 1.6037 | 1.1804 | 1.307 | 0.83439 |  |  | 0.4 | 2.0755 | 1.9347 | 1.7729 | 1.5613 | 1.3487 | 1.2824 | 1.415 | 0.83623 |  |  | 0.4 | 2.0282 | 1.9183 | 1.7886 | 1.5864 | 1.3678 | 1.1936 | 1.3146 | 0.8376 |  |  | 0.4 | 1.9643 | 1.8884 | 1.7848 | 1.606 | 1.3885 | 1.2069 | 1.3232 | 0.84347 |  |  | 0.4 | 1.8617 | 1.8342 | 1.7569 | 1.6181 | 1.4161 | 1.2277 | 1.3396 | 0.84822 |  |  | 0.4 | 1.7505 | 1.7662 | 1.713 | 1.4209 | 1.4382 | 1.2506 | 1.3103 | 0.85712 |  |  | 0.4 | 1.2985 | 1.58 | 1.5785 | 1.5542 | 1.4584 | 1.2926 | 1.5807 | 0.95205
Gp | 48 | [6 empty] | 0.6 | 4.0432 | 3.0962 | 2.5419 | 2.0315 | 1.5702 | 1.2623 | 1.3971 | 0.85691 |  |  | 0.6 | 3.9233 | 3.2471 | 2.6972 | 2.1002 | 1.7769 | 1.2762 | 1.4119 | 0.86007 |  |  | 0.6 | 3.8586 | 3.2462 | 2.735 | 2.1335 | 1.6195 | 1.4229 | 1.5406 | 0.86289 |  |  | 0.6 | 3.5843 | 3.1442 | 2.7784 | 2.2308 | 1.6812 | 1.3091 | 1.4274 | 0.86895 |  |  | 0.6 | 3.2704 | 3.0086 | 2.7332 | 2.2844 | 1.7426 | 1.3409 | 1.4456 | 0.87597 |  |  | 0.6 | 2.8647 | 2.783 | 2.6014 | 2.2903 | 1.8151 | 1.3906 | 1.4733 | 0.88736 |  |  | 0.6 | 2.5017 | 2.5362 | 2.4388 | 2.2368 | 1.8575 | 1.4376 | 1.44 | 0.89755 |  |  | 0.6 | 1.7991 | 2.0317 | 2.027 | 1.9934 | 1.8434 | 1.5245 | 1.7174 | 1.0064
Go | 55 | [6 empty] | 0.8 | 11.9926 | 5.3141 | 3.5235 | 2.4749 | 1.7077 | 1.3833 | 1.5117 | 0.90978 |  |  | 0.8 | 10.5349 | 6.1153 | 4.1683 | 2.662 | 1.0782 | 1.414 | 1.5327 | 0.91723 |  |  | 0.8 | 9.815 | 6.0894 | 4.3308 | 2.7758 | 1.814 | 1.1978 | 0.81505 | 0.91919 |  |  | 0.8 | 7.5225 | 5.5904 | 4.4796 | 3.0991 | 1.9718 | 1.4671 | 1.567 | 0.92639 |  |  | 0.8 | 5.8399 | 5.0345 | 4.3091 | 3.2645 | 2.1352 | 1.5039 | 1.5974 | 0.93852 |  |  | 0.8 | 4.413 | 4.2652 | 3.9082 | 3.279 | 2.3256 | 1.5521 | 1.6448 | 0.95565 |  |  | 0.8 | 3.6196 | 3.6324 | 3.4944 | 3.1528 | 2.4311 | 1.6496 | 1.6728 | 0.97262 |  |  | 0.8 | 2.5791 | 2.786 | 2.7777 | 2.7163 | 2.4578 | 1.8712 | 1.7966 | 1.0377
G1 | 62
R/t Col | 2 | bar: 9; 20; 31; 42; 53; 64; 75; 86
IDStartCol | 3 |  |  |  | 10: a/c:; 21: a/c:; 32: a/c:; 43: a/c:; 54: a/c:; 65: a/c:; 76: a/c:; 87: a/c:
IDEndCol | 9 | [6 empty] | a/t | 0 | 0.03125 | 0.0625 | 0.125 | 0.25 | 0.5 | 1 | 2 |  |  | a/t | 0 | 0.03125 | 0.0625 | 0.125 | 0.25 | 0.5 | 1 | 2 |  |  | a/t | 0 | 0.03125 | 0.0625 | 0.125 | 0.25 | 0.5 | 1 | 2 |  |  | a/t | 0 | 0.03125 | 0.0625 | 0.125 | 0.25 | 0.5 | 1 | 2 |  |  | a/t | 0 | 0.03125 | 0.0625 | 0.125 | 0.25 | 0.5 | 1 | 2 |  |  | a/t | 0 | 0.03125 | 0.0625 | 0.125 | 0.25 | 0.5 | 1 | 2 |  |  | a/t | 0 | 0.03125 | 0.0625 | 0.125 | 0.25 | 0.5 | 1 | 2 |  |  | a/t | 0 | 0.03125 | 0.0625 | 0.125 | 0.25 | 0.5 | 1 | 2
ODStartCol | 10 | [6 empty] | 0 | 1.12 | 1.1358 | 1.1251 | 1.1123 | 1.0978 | 1.0782 | 1.1978 | 0.81505 |  |  | 0 | 1.12 | 1.1358 | 1.1251 | 1.1123 | 1.0978 | 1.0782 | 1.1978 | 0.81505 |  |  | 0 | 1.12 | 1.1358 | 1.1251 | 0.92645 | 1.0978 | 1.0782 | 1.1978 | 0.81505 |  |  | 0 | 1.12 | 1.1358 | 1.1251 | 1.1123 | 1.0978 | 1.0782 | 1.1978 | 0.81505 |  |  | 0 | 1.12 | 1.1358 | 1.1251 | 1.1123 | 1.0978 | 1.0782 | 1.1978 | 0.81505 |  |  | 0 | 1.12 | 1.1358 | 1.1251 | 1.1123 | 1.0978 | 1.0782 | 1.1978 | 0.81505 |  |  | 0 | 1.12 | 1.1358 | 1.1251 | 1.1123 | 1.0978 | 1.0782 | 1.1978 | 0.81505 |  |  | 0 | 1.12 | 1.1358 | 1.1251 | 1.1123 | 1.0978 | 1.0782 | 1.1978 | 0.81505
ODEndCol | 16 | [6 empty] | 0.2 | 1.0355 | 0.99044 | 0.96414 | 0.9205 | 0.86936 | 0.84411 | 1.1514 | 0.75344 |  |  | 0.2 | 1.047 | 0.99869 | 0.96918 | 0.92478 | 0.87338 | 0.84589 | 1.1574 | 0.75576 |  |  | 0.2 | 1.0459 | 0.9952 | 0.97035 | 0.88616 | 0.87428 | 0.84998 | 1.1574 | 0.75725 |  |  | 0.2 | 1.0405 | 0.99686 | 0.97493 | 0.93091 | 0.87886 | 0.85352 | 1.1603 | 0.75834 |  |  | 0.2 | 1.0329 | 0.99781 | 0.97807 | 0.93729 | 0.8845 | 0.85592 | 1.1681 | 0.76047 |  |  | 0.2 | 1.0203 | 0.99279 | 0.98057 | 0.9459 | 0.89431 | 0.86302 | 1.1764 | 0.76364 |  |  | 0.2 | 1.0063 | 0.9897 | 0.98151 | 0.95151 | 0.81777 | 0.84893 | 1.1405 | 0.76697 |  |  | 0.2 | 0.74011 | 0.97198 | 0.97616 | 0.96666 | 0.93012 | 1.0743 | 1.3535 | 0.83563
[8 empty] | 0.4 | 1.2345 | 1.1186 | 1.0051 | 0.86673 | 0.71971 | 0.86654 | 1.126 | 0.73838 |  |  | 0.4 | 1.2458 | 1.1426 | 1.0259 | 0.88069 | 0.72839 | 0.87228 | 1.1324 | 0.74407 |  |  | 0.4 | 1.2381 | 1.141 | 1.0333 | 0.88397 | 0.73192 | 0.87292 | 1.1312 | 0.74512 |  |  | 0.4 | 1.2052 | 1.1304 | 1.0432 | 0.90343 | 0.74534 | 0.87652 | 1.1372 | 0.74602 |  |  | 0.4 | 1.1606 | 1.1014 | 1.0389 | 0.91692 | 0.75984 | 0.8843 | 1.1448 | 0.75128 |  |  | 0.4 | 1.0898 | 1.0668 | 1.0176 | 0.92373 | 0.77908 | 0.8911 | 1.1575 | 0.75456 |  |  | 0.4 | 1.0117 | 1.0205 | 0.98556 | 0.72659 | 0.79417 | 0.87836 | 1.1322 | 0.76199 |  |  | 0.4 | 0.83438 | 0.88712 | 0.88611 | 0.87373 | 0.81449 | 1.0971 | 1.3487 | 0.83381
[8 empty] | 0.6 | 1.8982 | 1.421 | 1.1123 | 0.82549 | 0.73276 | 0.90935 | 1.1036 | 0.71356 |  |  | 0.6 | 1.8562 | 1.5004 | 1.2 | 0.8651 | 0.74011 | 0.92057 | 1.1135 | 0.71592 |  |  | 0.6 | 1.8201 | 1.4893 | 1.2196 | 0.74045 | 0.74177 | 0.92381 | 1.1159 | 0.71753 |  |  | 0.6 | 1.6658 | 1.4323 | 1.2373 | 0.93776 | 0.74812 | 0.93489 | 1.1209 | 0.72197 |  |  | 0.6 | 1.4899 | 1.337 | 1.2053 | 0.96448 | 0.74652 | 0.94123 | 1.1351 | 0.72747 |  |  | 0.6 | 1.2617 | 1.2091 | 1.1242 | 0.96118 | 0.72989 | 0.95239 | 1.154 | 0.73508 |  |  | 0.6 | 1.0584 | 1.1865 | 1.0279 | 0.92485 | 0.72508 | 0.96682 | 1.1261 | 0.74203 |  |  | 0.6 | 0.83764 | 0.78812 | 0.78417 | 0.77546 | 0.70695 | 0.98374 | 1.3239 | 0.81367
[8 empty] | 0.8 | 4.6744 | 1.8766 | 1.0719 | 0.65454 | 0.83151 | 0.93212 | 1.079 | 0.68653 |  |  | 0.8 | 4.0606 | 2.2122 | 1.3626 | 0.6887 | 0.88459 | 0.95053 | 1.0912 | 0.69123 |  |  | 0.8 | 3.7429 | 2.1865 | 1.4297 | 1.0978 | 0.85047 | 0.95119 | 1.0944 | 0.69317 |  |  | 0.8 | 2.7338 | 1.9369 | 1.471 | 0.88053 | 0.85945 | 0.9697 | 1.1073 | 0.69636 |  |  | 0.8 | 1.9939 | 1.6647 | 1.3734 | 0.9421 | 0.869 | 0.98953 | 1.1192 | 0.70457 |  |  | 0.8 | 1.367 | 1.2976 | 1.1763 | 0.92894 | 0.84603 | 1.0013 | 1.1422 | 0.71491 |  |  | 0.8 | 1.0205 | 1.0262 | 0.97813 | 0.85482 | 0.79159 | 0.99709 | 1.1523 | 0.72525 |  |  | 0.8 | 0.77567 | 0.64605 | 0.64161 | 0.63994 | 0.68343 | 1.0016 | 1.1929 | 0.75037
| 2 | 3 | 4 | 5 | 6: 6; 7: 7; 8: 8; 9: 9; 10: 10
|  |  | Inside Surface |  | 11: Outside Surface
G factor | Ri/t | A0 | A1 | A2 | A3 | A4 | A5 | A6 | A0 | A1 | A2 | A3 | A4 | A5 | A6
Gp | 1 | 1.3243 | 0.69698 | 0.40081 | 0.01554 | 1.3027 | -0.0893 | 0.018523 | 0.85615 | 0.35789 | 0.0009 | 0 | -0.0098 | 0.00916 | -6e-05
| 3 | 1.1225 | 0.25688 | 0.37136 | 0 | 0.56994 | 0.0116 | -9.6e-05 | 0.89315 | -1.1616 | 1.7585 | 2.9495 | -2.1784 | 4.0978 | 0.55808
| 5 | 1.0647 | 0.42021 | -0.0386 | 0 | 0.46748 | -0.2048 | 0.018897 | 0.94791 | 0.4787 | 0.18479 | 0 | 0.18716 | 0.04371 | 0
| 10 | 1.0555 | 0.16638 | 0.27428 | 0 | 0.35344 | 0.0075 | -0.00016 | 0.95954 | 0.4944 | 0.21334 | 0 | 0.23384 | 0.03267 | 0.001154
| 20 | 1.0278 | 0.01407 | 0.20228 | 0 | 0.11182 | 0.02389 | -0.00093 | 0.9807 | 0.3825 | 0.20654 | 0 | 0.14841 | 0.03893 | 0.000405
| 60 | 1.0148 | 0.77427 | 0.45122 | 0.47068 | 0.63519 | 0.87859 | -0.01045 | 0.9932 | 0.76784 | 0.58987 | 0 | 0.69756 | 0.07408 | 0.001593
| 100 | 1.0141 | 2.5706 | 1.0404 | 1.3086 | 2.149 | 2.3542 | -0.03242 | 0.99919 | 0.4392 | -0.01 | 0 | 0.2213 | -0.0281 | 0.00088
Go | 1 | 0.9944 | -0.0951 | 0.22571 | 0 | 0.12524 | 0.02997 | 0.002957 | 0.98779 | 0.42725 | 0.04842 | 0 | 0.05363 | 0.01217 | 0.000553
| 3 | 1.0057 | 0.27991 | 0.28673 | 0 | 0.4837 | -0.0121 | 0.001377 | 0.99615 | 1.4221 | 0.68983 | 0 | 1.1138 | 0.08548 | 0.000444
| 5 | 1.0048 | 0.10738 | 0.22909 | 0 | 0.22398 | 0.01248 | -0.00026 | 0.99533 | 0.58582 | 0.21128 | 0 | 0.23079 | 0.03744 | -0.00013
| 10 | 1.0086 | 0.14934 | 0.2433 | 0 | 0.26871 | 0.00936 | -0.00025 | 0.99473 | 0.51025 | 0.18541 | 0 | 0.16877 | 0.03003 | 0.000233
| 20 | 1.0085 | 0.01136 | 0.19463 | 0 | 0.07358 | 0.02742 | -0.00114 | 0.99683 | 0.33814 | 0.09133 | 0 | -0.0174 | 0.02798 | -0.00049
| 60 | 1.0076 | 0.01352 | 0.17941 | 0 | 0.06437 | 0.02407 | -0.00105 | 1.0047 | 0.48166 | 0.16868 | 0 | 0.12401 | 0.02958 | -0.00025
| 100 | 1.0076 | -0.1785 | 0.16144 | 0 | -0.1525 | 0.05888 | -0.00309 | 1.0045 | 0.39225 | 0.08647 | 0 | -0.0207 | 0.03061 | -0.00099
G1 | 1 | 0.00359 | 0.13779 | 0.01744 | 0 | -0.0654 | 0.01635 | 0.00031 | 0.9985 | 0.05834 | 0.01687 | 0 | -0.0513 | 0.01085 | 0.00022
| 3 | 0.01447 | 0.17988 | 0.01463 | 0 | -0.0296 | 0.00541 | 0 | 1.0009 | 0.92895 | 0.3338 | 0 | 0.95697 | 0.08798 | 0.00013
| 5 | 0.00012 | 0.50647 | 0.24634 | 0.34342 | 3.0598 | 0.79449 | 0.01866 | 0.99819 | 0.66559 | 0.34386 | 0 | 0.73742 | 0.0976 | 0.00033
| 10 | 0.00353 | 0.54229 | -0.1489 | 0.4194 | 1.264 | 1.194 | 0.00593 | 0.99922 | 1.7137 | 0.61207 | 0.07555 | 1.9739 | 0.14237 | 0.03116
| 20 | 0.00382 | 0.78482 | -0.2852 | 0.74773 | 1.8906 | 2.2748 | -0.0046 | 0.99285 | 0.78601 | 0.49022 | 0 | 1.0203 | 0.10866 | 0.00155
| 60 | 0.00155 | 1.9653 | 0.17648 | 1.4673 | 9.4527 | 3.8298 | 0.01886 | 0.99503 | 2.6594 | 1.234 | 0.25007 | 3.2505 | 0.52634 | 0.07082
| 100 | 0.0003 | 2.7289 | 0.42432 | 1.6985 | 13.8769 | 3.7126 | 0.07381 | 0.99951 | 7.9301 | 4.1968 | 1.9111 | 9.1171 | 3.4126 | 0.50331